## Practice 2
Reference | Qty | Value | Exclude from Board | Footprint | Package | Description | # | Part Link
C1,C7,C11,C12,C15,C16,C18,C19 | 8 | 25v 0.1uF |  | Capacitor_SMD:C_0805_2012Metric_Pad1.18x1.45mm_HandSolder |  | Unpolarized capacitor | 1 | https://www.mouser.in/ProductDetail/Vishay-Vitramon/05006-BR104ZKU-J?qs=sGAEpiMZZMsh%252B1woXyUXj0b8o8u3S4Uuef5yLp9WFs8%3D
C2,C17 | 2 | 50v 0.1uF |  | Capacitor_SMD:C_0805_2012Metric_Pad1.18x1.45mm_HandSolder |  | Unpolarized capacitor | 2 | https://www.mouser.in/ProductDetail/KEMET/C0805R104J5RACTU?qs=RcG8xmE7yp2JeihV4l474Q%3D%3D
C3 | 1 | 25v 15nF |  | Capacitor_SMD:C_0805_2012Metric_Pad1.18x1.45mm_HandSolder |  | Unpolarized capacitor | 3 | https://www.ktron.in/product/15nf-25v-mlcc-x7r-smd-0805-yageo/?v=c86ee0d9d7ed
C5 | 1 | 25v 0.12uF |  | Capacitor_SMD:C_0805_2012Metric_Pad1.18x1.45mm_HandSolder |  | Unpolarized capacitor | 5 | https://www.mouser.in/ProductDetail/KYOCERA-AVX/08053C124JAT2A?qs=sGAEpiMZZMsh%252B1woXyUXj%252BivAQVND05I0tfNxqZLKkc%3D
C6 | 1 | 25v 0.0047uF |  | Capacitor_SMD:C_0805_2012Metric_Pad1.18x1.45mm_HandSolder |  | Unpolarized capacitor | 6 | https://www.mouser.in/ProductDetail/KEMET/C0805C472J3GACAUTO?qs=sGAEpiMZZMsh%252B1woXyUXj%252BPOAS4JE4Y%252BYC0T6VaU69s%3D
C10 | 1 | 25v 10uF |  | Capacitor_THT:CP_Radial_D5.0mm_P2.00mm |  | Polarized capacitor | 7 | https://www.mouser.in/ProductDetail/Wurth-Elektronik/860010472002?qs=sGAEpiMZZMsh%252B1woXyUXj4jKQI6sNRw6ZHB6To246cs%3D
C13 | 1 | 50v 10uF |  | Capacitor_THT:CP_Radial_D5.0mm_P2.00mm |  | Polarized capacitor | 8 | https://www.mouser.in/ProductDetail/KYOCERA-AVX/REH0511100M050K?qs=sGAEpiMZZMsh%252B1woXyUXjzfkCJPxrDlxxQCpuUuXzLA%3D
C20 |  | 25v 0.1uF |  | Capacitor_SMD:C_0805_2012Metric_Pad1.18x1.45mm_HandSolder |  | Unpolarized capacitor |  | Unpolarized capacitor
C14 | 1 | 25v 10uF |  | Capacitor_THT:CP_Radial_D5.0mm_P2.00mm |  | Polarized capacitor | 9 | https://www.mouser.in/ProductDetail/Wurth-Elektronik/860010472002?qs=sGAEpiMZZMsh%252B1woXyUXj4jKQI6sNRw6ZHB6To246cs%3D
C21 | 1 | 25v 100nF |  | Capacitor_SMD:C_0805_2012Metric_Pad1.18x1.45mm_HandSolder |  | Unpolarized capacitor | 10 | https://www.mouser.in/ProductDetail/KYOCERA-AVX/KAF21AR81E104KU?qs=OcgtsXO%252B3gvSD1000ZybyA%3D%3D
D1,D2,D4,D5,D6,D7,D8,D9,D10,D11,D12,D13,D14 | 13 | LED |  | LED_SMD:LED_0805_2012Metric_Pad1.15x1.40mm_HandSolder |  | Light emitting diode | 11 | https://www.mouser.in/ProductDetail/Broadcom-Avago/HSMW-C170-U0000?qs=sGAEpiMZZMsl8UZd3ZuU6eKnCQlPF4xUsP6NEKJIg4Nv6eImav%252BzyA%3D%3D
D3 | 1 | B230 |  | Diode_SMD:D_SMB |  | 30V 2A Schottky Barrier Rectifier Diode, SMB | 12 | https://robu.in/product/b230-13-f-diodes-inc-b230-13-f-schottky-rectifier-30-v-2-a-single-do-214aa-smb-2-pins-500-mv/
J1,J2,J3,J4 | 4 | Screw_Terminal_01x02 |  | Connector_Phoenix_MC:PhoenixContact_MCV_1,5_2-G-3.81_1x02_P3.81mm_Vertical |  | Generic screw terminal, single row, 01x02, script generated (kicad-library-utils/schlib/autogen/connector/) | 13 | https://www.digikey.in/en/products/detail/phoenix-contact/1803426/260589
L1 | 1 | 10uH 4A |  | Inductor_SMD:L_Wuerth_HCI-1890 |  | Inductor | 14 | https://www.mouser.com/ProductDetail/Sumida/0630CDMCCDS-100MC?qs=D3efs7kfDkVMDW1D7izjPQ%3D%3D
Q1 | 1 | DM6050SSD |  | Package_SO:MSOP-8_3x3mm_P0.65mm |  | 11.3A Id, 60V Vds, P-Channel Power MOSFET, , SO-8 | 15 | https://www.mouser.in/ProductDetail/Diodes-Incorporated/DMP6050SSD-13?qs=AsTZqt%2FmeqkKAux%2F8UUx%252BA%3D%3D
Q2 | 1 | PMOS |  | Package_TO_SOT_THT:TO-220-3_Vertical |  | P-MOSFET transistor, drain/source/gate | 16 | https://www.mouser.in/ProductDetail/IXYS/IXTP140P05T?qs=cvHLLyFtoE1KoXNL11JtdA%3D%3D
Q3,Q4 | 2 | STP80NF55-06 |  | Package_TO_SOT_THT:TO-220-3_Vertical |  | MOSFETs N-Ch 55 Volt 80 Amp | 17 | https://www.mouser.in/ProductDetail/STMicroelectronics/STP80NF55-06?qs=RC432zO33OrQHkInoRDmyA%3D%3D
Q5 | 1 | FDS6930A |  | Package_SO:SOIC-8_3.9x4.9mm_P1.27mm |  | 5.5A Id, 30V Vds, Dual N-Channel Logic Level MOSFET, 40mOhm Ron, SO-8 | 18 | https://www.digikey.in/en/products/detail/rochester-electronics-llc/FDS6930A/13473401
R1 | 1 | 4.99k |  | Resistor_SMD:R_0805_2012Metric_Pad1.20x1.40mm_HandSolder |  | Resistor | 19 | https://www.mouser.com/ProductDetail/Panasonic/ERA-6ARB4991V?qs=sGAEpiMZZMtlubZbdhIBIAAG55j5BagP1X6yPWpyMd0%3D
R2 | 1 | 0.033R |  | Resistor_SMD:R_1206_3216Metric_Pad1.30x1.75mm_HandSolder |  | Resistor | 20 | https://www.mouser.com/ProductDetail/Vishay-Dale/WSLP0805R0330FEA?qs=sGAEpiMZZMtlubZbdhIBIPwdJjDJAACDhSnf489TNRc%3D
R3 | 1 | 0.025R |  | Resistor_SMD:R_0805_2012Metric_Pad1.20x1.40mm_HandSolder |  | Resistor | 21 | https://www.mouser.in/ProductDetail/Bourns/CRF0805-FZ-R025ELF?qs=sGAEpiMZZMtlubZbdhIBIArPoXi03JW1%252BT60JNthQwc%3D
R4,R5 | 2 | 3.01K |  | Resistor_SMD:R_0805_2012Metric_Pad1.20x1.40mm_HandSolder |  | Resistor | 22 | https://www.mouser.com/ProductDetail/Vishay-Beyschlag/MCU08050C3011FP500?qs=hjSuqQECij%252BOCt7szRSRFA%3D%3D
R6 | 1 | 6.04k |  | Resistor_SMD:R_0805_2012Metric_Pad1.20x1.40mm_HandSolder |  | Resistor | 23 | https://www.mouser.com/ProductDetail/Panasonic/ERA-6ARB6041V?qs=O13OCoPxAUXxpDMYGn%252BrJw%3D%3D
R7 | 1 | 26.7k |  | Resistor_SMD:R_0805_2012Metric_Pad1.20x1.40mm_HandSolder |  | Resistor | 24 | https://www.mouser.com/ProductDetail/Panasonic/ERJ-P06F2672V?qs=sGAEpiMZZMtlubZbdhIBIK7FbVYKWV6WUVAhukC%2FGQQ%3D
R8,R11,R16,R22,R23,R24 | 6 | 100k |  | Resistor_SMD:R_0805_2012Metric_Pad1.20x1.40mm_HandSolder |  | Resistor | 25 | https://www.mouser.com/ProductDetail/Panasonic/ERA-6APB104V?qs=sGAEpiMZZMtlubZbdhIBIJiMSTY83nT40AzYvxs%252BlEw%3D
R9,R10 | 2 | 270R |  | Resistor_SMD:R_0805_2012Metric_Pad1.20x1.40mm_HandSolder |  | Resistor | 26 | https://www.mouser.com/ProductDetail/Vishay-Beyschlag/MCU08050C2700FP500?qs=sGAEpiMZZMtlubZbdhIBIEHbCPKMgizfMBYW2GjljNY%3D
R12 | 1 | 1K |  | Resistor_SMD:R_0805_2012Metric_Pad1.20x1.40mm_HandSolder |  | Resistor | 27 | https://www.mouser.com/ProductDetail/Panasonic/ERJ-UP6D1001V?qs=sGAEpiMZZMtlubZbdhIBIKPMpJOYNEkD6SXjzs79RY4%3D
R13 | 1 | 309k |  | Resistor_SMD:R_0805_2012Metric_Pad1.20x1.40mm_HandSolder |  | Resistor | 28 | https://www.mouser.com/ProductDetail/Panasonic/ERJ-P06F3093V?qs=sGAEpiMZZMtlubZbdhIBIK7FbVYKWV6W%252B0UA9394Hl0%3D
R14,R15,R17 | 3 | 100k 1/2W |  | Resistor_SMD:R_0805_2012Metric_Pad1.20x1.40mm_HandSolder |  | Resistor | 29 | https://www.mouser.com/ProductDetail/Panasonic/ERA-6APB104V?qs=sGAEpiMZZMtlubZbdhIBIJiMSTY83nT40AzYvxs%252BlEw%3D
R18,R19 | 2 | 10K |  | Resistor_SMD:R_0805_2012Metric_Pad1.20x1.40mm_HandSolder |  | Resistor | 30 | https://www.mouser.com/ProductDetail/Panasonic/ERA-6AED103V?qs=sGAEpiMZZMtlubZbdhIBINE5Vwz7C5t%2FvMJpaQwoquY%3D
R20 | 1 | 1.21K |  | Resistor_SMD:R_0805_2012Metric_Pad1.20x1.40mm_HandSolder |  | Resistor | 31 | https://www.mouser.com/ProductDetail/TE-Connectivity-Holsworthy/RA73F2A1K21BTDF?qs=sGAEpiMZZMtlubZbdhIBIJBDgjsVQBFluM%2Ffcxts1gk%3D
R21 | 1 | 3.4k |  | Resistor_SMD:R_0805_2012Metric_Pad1.20x1.40mm_HandSolder |  | Resistor | 32 | https://www.mouser.com/ProductDetail/Vishay/CRCW08053K40FKEAC?qs=sGAEpiMZZMtlubZbdhIBIIZe04wfiaJWHFOm6n7LXWg%3D
R25 | 1 | 4.7K |  | Resistor_SMD:R_0805_2012Metric_Pad1.20x1.40mm_HandSolder |  | Resistor | 33 | https://www.mouser.com/ProductDetail/Panasonic/ERA-6ARW472V?qs=sGAEpiMZZMtlubZbdhIBIJiMSTY83nT4mcsf%252BHdXz6I%3D
RV1 | 1 | 10K |  | Potentiometer_THT:Potentiometer_Bourns_3296W_Vertical |  | Potentiometer, US symbol | 34 | https://www.digikey.in/en/products/detail/bourns-inc/3296W-1-103/84523?gad_campaignid=21191411714
SW1,SW2,SW3 | 3 | SW_MEC_5E |  | Button_Switch_THT:SW_Push_2P1T_Toggle_CK_PVA1xxH1xxxxxxV2 |  | MEC 5E single pole normally-open tactile switch | 35 | https://www.mouser.com/ProductDetail/CK/PTS645SL50-2-LFS?qs=rqnA19JZHeTZYaJU%252B5olWA%3D%3D
U1 | 1 | L7805 |  | Package_TO_SOT_THT:TO-220-3_Vertical |  | Positive 1.5A 35V Linear Regulator, Fixed Output 5V, TO-220/TO-263/TO-252 | 36 | https://www.mouser.in/ProductDetail/STMicroelectronics/L7805CV?qs=9NrABl3fj%2FqplZAHiYUxWg%3D%3D
U2 | 1 | LTC4007EGN_TRPBF |  | LTC4007EGN_TRPBF:SOP63P600X175-24N | SSOP-24 Linear Technology/Analog Devices |  | 37 | https://www.mouser.in/ProductDetail/Analog-Devices/LTC4007EGNTRPBF?qs=hVkxg5c3xu9yboNU8aF2WA%3D%3D
U4 | 1 | ATmega328-P |  | Package_DIP:DIP-28_W7.62mm_SMDSocket_SmallPads |  | 20MHz, 32kB Flash, 2kB SRAM, 1kB EEPROM, DIP-28 | 38 | https://www.ktron.in/product/atmega328p-pu-8-bit-microcontroller/?v=c86ee0d9d7ed
U5,U6 | 2 | Optocoupler_DC_PhotoNPN_AKEC |  | Package_DIP:DIP-4_W7.62mm |  | Generic DC optocoupler with NPN phototransistor output, pins order: anode/cathode/emitter/collector | 39 | https://www.mouser.in/ProductDetail/Sharp-Microelectronics/PC817X3NSZ9F?qs=rrS6PyfT74dWYZr%252B0rlaOw%3D%3D
U7 | 1 | LM3914N |  | Package_DIP:DIP-18_W7.62mm_SMDSocket_SmallPads |  | 10 LED Dot/Bar Display Driver, DIP-18 | 40 | https://robu.in/product/lm3914-dot-bar-display-driver-ic-dip-18-package/#tab-specification
U8 | 1 | LM2936-3.3 |  | Package_TO_SOT_SMD:SOT-223 |  | 50mA Ultra-Low Quiescent Current LDO Voltage Regulator, 3.3V fixed output, TO-252/SOT-223 | 41 | https://www.mouser.in/ProductDetail/Texas-Instruments/LM2936QMP-3.3-NOPB?qs=%2Fd%252BFzHvH4c03vbvEmi%2FHPg%3D%3D